## Generated Test Cases
TC ID | Requirement ID | Title | Objective | Preconditions | Input Signals | Test Steps | Expected Output | Pass Criteria | Fail Criteria | Priority | Test Type | Confidence | Confidence Score | Notes | Confidence Notes
TC_HIL-RQ1_001 | HIL-RQ1 | Initialization of Start Positions and Offset Parameters | Verify correct initialization of start positions and offset parameters. | ECU in default state, no prior test runs. | Load known values for Const_Offset_Lat, Const_Offset_Long, Startposition_Latitude, and Startposition_Longtide. | 1. Load known values; 2. Observe the first Veh_Pos_Lati and Veh_Pos_Longi outputs. | GPS coordinates match expected initial values | Output GPS coordinates match expected initial values within ±0.00001°. | Output GPS coordinates do not match expected initial values within ±0.00001°. | MEDIUM | Functional | HIGH | 100 | Not specified in requirement | Requirement was complete — high confidence output
TC_HIL-RQ2_001 | HIL-RQ2 | Real-time Pos_x, Pos_y to Latitude and Longitude Conversion Validation | Validate real-time conversion of Pos_x and Pos_y to Latitude and Longitude. | System is in a known state before test begins. | Simulate real-time movement with known Cartesian values. Feed values to Pos_x, Pos_y via HIL interface. | ['Simulate driving trajectory with known Cartesian values (Pos_x, Pos_y).', 'Feed values to Pos_x, Pos_y via HIL interface.'] | System outputs should match offline MATLAB-calculated GPS values. | Deviation < ±0.0001° for both latitude and longitude. | Any deviation greater than or equal to ±0.0001° for either latitude or longitude. | MEDIUM | Functional | HIGH | 100 | Not specified in requirement | Requirement was complete — high confidence output
TC_HIL-RQ3_001 | HIL-RQ3 | Racetrack Simulation GPS Data Switching Test | Verify proper switching between real and Nürburgring simulation GPS data. | ECU in normal operating state, Racetrack_Simulation signal set to default value. | Dynamically change Racetrack_Simulation signal during run. | ['Change Racetrack_Simulation signal from real to Nürburgring simulation', 'Monitor Veh_Pos_Lati and Veh_Pos_Longi for expected switching behavior'] | No glitch/discontinuity; values reflect change in source instantly. | No glitch/discontinuity; values reflect change in source instantly. | Glitch or discontinuity detected, or values do not reflect change in source instantly. | MEDIUM | Functional | HIGH | 90 | Not specified in requirement | No numeric threshold in pass criteria
TC_HIL-RQ4_001 | HIL-RQ4 | Nürburgring GPS Validation | Validate simulation playback of Nürburgring data stream. | Racetrack_Simulation enabled, system in normal operating state. | None (simulation playback only). | ['Enable Racetrack_Simulation.'] | GPS values follow known Nürburgring profile. | GPS values within ±0.00005° of reference trace data. | GPS values deviate from reference trace data by more than ±0.00005°. | MEDIUM | Functional | HIGH | 100 | Not specified in requirement | Requirement was complete — high confidence output
TC_HIL-RQ7_001 | HIL-RQ7 | GPS Output Recovery from NaN Pulses or Noise | Verify GPS output recovers to valid state within 1 cycle when Pos_x or Pos_y contain noise or NaN pulses. | ECU in normal operating mode, no faults detected. | Inject brief NaN pulses or high-frequency noise into Pos_x and/or Pos_y inputs. | ['Inject NaN pulse into Pos_x input', 'Verify GPS output is invalid (NaN) for 1 cycle', 'Inject high-frequency noise into Pos_y input', 'Verify GPS output recovers to valid state within 1 cycle'] | GPS output recovers to valid state within 1 cycle. | GPS output is valid and stable within 1 cycle. | GPS output remains invalid or unstable for more than 1 cycle. | MEDIUM | Functional | HIGH | 100 | Optional smoothing may be applied to GPS output. | Requirement was complete — high confidence output
TC_HIL-RQ8_001 | HIL-RQ8 | Fault Handling with Corrupted Offset Constants | Verify GPS output defaults to fallback or freezes with diagnostic flag when offset constants are corrupted. | ECU is in normal operating state, all necessary components are present and functioning. | Force Const_Offset_* values via HIL API to invalid values (e.g., overflow or NaN). | ['Inject invalid values for offset constants using HIL API.', 'Verify GPS output defaults to fallback or freezes with diagnostic flag.'] | GPS output should default to fallback or freeze with diagnostic flag. | GPS output is either in fallback mode or frozen with diagnostic flag. | GPS output does not default to fallback or freeze with diagnostic flag. | MEDIUM | Functional | HIGH | 90 | Not specified in requirement | No numeric threshold in pass criteria
TC_HIL-RQ9_001 | HIL-RQ9 | Propagation Delay from Pos_x to Veh_Pos_Longi | Verify propagation delay from Cartesian input to GPS output. | ECU in normal operating state, no errors or warnings. | Inject step signal into Pos_x. | ['Inject step signal into Pos_x.', 'Measure delay to Veh_Pos_Longi change.'] | Veh_Pos_Longi output should be updated within 10 ms. | Output latency ≤ 10 ms. | Output latency > 10 ms. | MEDIUM | Timing | HIGH | 100 | Not specified in requirement | Requirement was complete — high confidence output
TC_HIL-RQ10_001 | HIL-RQ10 | System Stability under Prolonged GPS Conversion | Validate system stability during prolonged GPS conversion with dynamic position inputs. | ECU in default state, no previous errors or warnings. | Dynamic GPS position inputs for 1 hour. | Run GPS conversion for 1 hour with dynamic position inputs. | No specific output expected. | No memory leak, stack overflow, or signal loss observed. | Memory leak, stack overflow, or signal loss detected. | MEDIUM | Stress | HIGH | 90 | Not specified in requirement | No numeric threshold in pass criteria

## Needs Review
Requirement ID | Reason | Missing
HIL-RQ5 | AI response was not valid JSON. Try again or use --verbose. | Check Ollama is running: ollama serve
HIL-RQ6 | AI response was not valid JSON. Try again or use --verbose. | Check Ollama is running: ollama serve

## Summary
hil-testgen Report
OVERVIEW
Total Requirements Found | 10
Test Cases Generated | 8
Requirements Skipped | 2
CONFIDENCE BREAKDOWN
High Confidence | 8
Needs Review | 0
Low Confidence | 0
NOTES
High Confidence | Requirement was complete — test case ready to use
Needs Review | Some fields were missing — verify before use
Low Confidence | Significant info missing — AI inferred values
Disclaimer | All generated test cases must be reviewed by a qualified engineer before use in validation.